## manifest
key | value
contract | TFDC
contract_version | 1.0
dataset_id | DC01_2026_CHILLER
dataset_version | 1
site_id | DC01
timezone | Asia/Shanghai
time_resolution | 60s
object_model_version | DC-HVAC-1.0
source_system | BMS
created_at | 2026-08-08T12:00:00+08:00
description | minimal fixture

## objects
object_id | object_model_id | object_name | parent_id | system_id
CH-01 | chiller.v1 | 冷水机1 | SYS-CHILLER | CHW
SYS-CHW | chilled_header.v1 | 冷冻水总管 |  | CHW

## variables
variable_id | object_id | property_code | unit | dtype | role | source_kind
CH-01.evap_chw_supply_temp | CH-01 | evap_chw_supply_temp | Cel | float | state | measured
CH-01.evap_chw_flow | CH-01 | evap_chw_flow | m3/h | float | state | measured
CH-01.input_power | CH-01 | input_power | kW | float | target | measured

## data
timestamp | CH-01.evap_chw_supply_temp | CH-01.evap_chw_flow | CH-01.input_power | CH-01.cw_supply_temp
2026-01-01T00:00:00+08:00 | 6.8 | 521.2 | 412.5 | 29.7
2026-01-01T00:01:00+08:00 | 6.8 | 522.1 | 411.7 | 29.7
2026-01-01T00:02:00+08:00 | 6.9 | 520.8 | 413.2 | 29.7
2026-01-01T00:03:00+08:00 | 7 | 519.5 | 415 | 29.7

## parameters
object_id | parameter_code | value | unit
CH-01 | rated_capacity | 3500 | kW
CH-01 | rated_power | 620 | kW

## relations
from_object | relation | to_object | port_from | port_to | medium | direction
CH-01 | chilled_water_to | SYS-CHW | evap_out | supply_in | water | forward

## bindings
variable_id | adapter | source_ref
CH-01.evap_chw_supply_temp | BACnet | device=3101,AI=7
CH-01.input_power | OPCUA | ns=2;s=CH01.Power